## Buses
Bus | IsSlack | Load_kVA | PowerFactor | P (MW) | Q (MVAr) | P_pu (pu) | Q_pu (pu)
1 | true | 0 | 1 | 0 | 0 | 0 | 0
2 | false | 44.7214 | 0.89443 | 0.04 | 0.02 | 0.4 | 0.2
3 | false | 22.3607 | 0.89443 | 0.02 | 0.01 | 0.2 | 0.1
4 | false | 0 | 1 | 0 | 0 | 0 | 0
5 | false | 44.7214 | 0.89443 | 0.04 | 0.02 | 0.4 | 0.2
6 | false | 22.3607 | 0.89443 | 0.02 | 0.01 | 0.2 | 0.1
7 | false | 44.7214 | 0.89443 | 0.04 | 0.02 | 0.4 | 0.2
8 | false | 22.3607 | 0.89443 | 0.02 | 0.01 | 0.2 | 0.1
9 | false | 0 | 1 | 0 | 0 | 0 | 0
10 | false | 44.7214 | 0.89443 | 0.04 | 0.02 | 0.4 | 0.2
11 | false | 22.3607 | 0.89443 | 0.02 | 0.01 | 0.2 | 0.1
12 | false | 44.7214 | 0.89443 | 0.04 | 0.02 | 0.4 | 0.2
13 | false | 22.3607 | 0.89443 | 0.02 | 0.01 | 0.2 | 0.1
14 | false | 0 | 1 | 0 | 0 | 0 | 0
15 | false | 0 | 1 | 0 | 0 | 0 | 0
16 | false | 0 | 1 | 0 | 0 | 0 | 0
17 | false | 44.7214 | 0.89443 | 0.04 | 0.02 | 0.4 | 0.2
18 | false | 22.3607 | 0.89443 | 0.02 | 0.01 | 0.2 | 0.1
19 | false | 0 | 1 | 0 | 0 | 0 | 0
20 | false | 44.7214 | 0.89443 | 0.04 | 0.02 | 0.4 | 0.2
21 | false | 44.7214 | 0.89443 | 0.04 | 0.02 | 0.4 | 0.2
22 | false | 0 | 1 | 0 | 0 | 0 | 0
23 | false | 44.7214 | 0.89443 | 0.04 | 0.02 | 0.4 | 0.2
24 | false | 0 | 1 | 0 | 0 | 0 | 0
25 | false | 44.7214 | 0.89443 | 0.04 | 0.02 | 0.4 | 0.2
26 | false | 0 | 1 | 0 | 0 | 0 | 0
27 | false | 0 | 1 | 0 | 0 | 0 | 0
28 | false | 0 | 1 | 0 | 0 | 0 | 0
29 | false | 44.7214 | 0.89443 | 0.04 | 0.02 | 0.4 | 0.2
30 | false | 44.7214 | 0.89443 | 0.04 | 0.02 | 0.4 | 0.2
31 | false | 44.7214 | 0.89443 | 0.04 | 0.02 | 0.4 | 0.2
32 | false | 22.3607 | 0.89443 | 0.02 | 0.01 | 0.2 | 0.1
33 | false | 22.3607 | 0.89443 | 0.02 | 0.01 | 0.2 | 0.1
34 | false | 44.7214 | 0.89443 | 0.04 | 0.02 | 0.4 | 0.2
35 | false | 44.7214 | 0.89443 | 0.04 | 0.02 | 0.4 | 0.2
36 | false | 0 | 1 | 0 | 0 | 0 | 0
37 | false | 0 | 1 | 0 | 0 | 0 | 0
38 | false | 44.7214 | 0.89443 | 0.04 | 0.02 | 0.4 | 0.2
39 | false | 22.3607 | 0.89443 | 0.02 | 0.01 | 0.2 | 0.1
40 | false | 22.3607 | 0.89443 | 0.02 | 0.01 | 0.2 | 0.1
41 | false | 0 | 1 | 0 | 0 | 0 | 0
42 | false | 22.3607 | 0.89443 | 0.02 | 0.01 | 0.2 | 0.1
43 | false | 22.3607 | 0.89443 | 0.02 | 0.01 | 0.2 | 0.1
44 | false | 44.7214 | 0.89443 | 0.04 | 0.02 | 0.4 | 0.2
45 | false | 0 | 1 | 0 | 0 | 0 | 0
46 | false | 22.3607 | 0.89443 | 0.02 | 0.01 | 0.2 | 0.1
47 | false | 22.3607 | 0.89443 | 0.02 | 0.01 | 0.2 | 0.1
48 | false | 129.0349 | 0.81373 | 0.105 | 0.075 | 1.05 | 0.75
49 | false | 258.0698 | 0.81373 | 0.21 | 0.15 | 2.1 | 1.5
50 | false | 169.1892 | 0.82748 | 0.14 | 0.095 | 1.4 | 0.95
51 | false | 44.7214 | 0.89443 | 0.04 | 0.02 | 0.4 | 0.2
52 | false | 22.3607 | 0.89443 | 0.02 | 0.01 | 0.2 | 0.1
53 | false | 0 | 1 | 0 | 0 | 0 | 0
54 | false | 44.7214 | 0.89443 | 0.04 | 0.02 | 0.4 | 0.2
55 | false | 0 | 1 | 0 | 0 | 0 | 0
56 | false | 22.3607 | 0.89443 | 0.02 | 0.01 | 0.2 | 0.1
57 | false | 22.3607 | 0.89443 | 0.02 | 0.01 | 0.2 | 0.1
58 | false | 0 | 1 | 0 | 0 | 0 | 0
59 | false | 22.3607 | 0.89443 | 0.02 | 0.01 | 0.2 | 0.1
60 | false | 22.3607 | 0.89443 | 0.02 | 0.01 | 0.2 | 0.1
61 | false | 22.3607 | 0.89443 | 0.02 | 0.01 | 0.2 | 0.1
62 | false | 0 | 1 | 0 | 0 | 0 | 0
63 | false | 44.7214 | 0.89443 | 0.04 | 0.02 | 0.4 | 0.2
64 | false | 44.7214 | 0.89443 | 0.04 | 0.02 | 0.4 | 0.2
65 | false | 82.7647 | 0.90618 | 0.075 | 0.035 | 0.75 | 0.35
66 | false | 172.0465 | 0.81373 | 0.14 | 0.1 | 1.4 | 1
67 | false | 82.7647 | 0.90618 | 0.075 | 0.035 | 0.75 | 0.35
68 | false | 0 | 1 | 0 | 0 | 0 | 0
69 | false | 22.3607 | 0.89443 | 0.02 | 0.01 | 0.2 | 0.1
70 | false | 44.7214 | 0.89443 | 0.04 | 0.02 | 0.4 | 0.2
71 | false | 22.3607 | 0.89443 | 0.02 | 0.01 | 0.2 | 0.1
72 | false | 44.7214 | 0.89443 | 0.04 | 0.02 | 0.4 | 0.2
73 | false | 0 | 1 | 0 | 0 | 0 | 0
74 | false | 44.7214 | 0.89443 | 0.04 | 0.02 | 0.4 | 0.2
75 | false | 44.7214 | 0.89443 | 0.04 | 0.02 | 0.4 | 0.2
76 | false | 44.7214 | 0.89443 | 0.04 | 0.02 | 0.4 | 0.2
77 | false | 304.0148 | 0.80588 | 0.245 | 0.18 | 2.45 | 1.8
78 | false | 44.7214 | 0.89443 | 0.04 | 0.02 | 0.4 | 0.2
79 | false | 0 | 1 | 0 | 0 | 0 | 0
80 | false | 44.7214 | 0.89443 | 0.04 | 0.02 | 0.4 | 0.2
81 | false | 44.7214 | 0.89443 | 0.04 | 0.02 | 0.4 | 0.2
82 | false | 0 | 1 | 0 | 0 | 0 | 0
83 | false | 44.7214 | 0.89443 | 0.04 | 0.02 | 0.4 | 0.2
84 | false | 22.3607 | 0.89443 | 0.02 | 0.01 | 0.2 | 0.1
85 | false | 22.3607 | 0.89443 | 0.02 | 0.01 | 0.2 | 0.1
86 | false | 44.7214 | 0.89443 | 0.04 | 0.02 | 0.4 | 0.2
87 | false | 22.3607 | 0.89443 | 0.02 | 0.01 | 0.2 | 0.1
88 | false | 44.7214 | 0.89443 | 0.04 | 0.02 | 0.4 | 0.2
89 | false | 44.7214 | 0.89443 | 0.04 | 0.02 | 0.4 | 0.2
90 | false | 0 | 1 | 0 | 0 | 0 | 0
91 | false | 44.7214 | 0.89443 | 0.04 | 0.02 | 0.4 | 0.2
92 | false | 0 | 1 | 0 | 0 | 0 | 0
93 | false | 44.7214 | 0.89443 | 0.04 | 0.02 | 0.4 | 0.2
94 | false | 0 | 1 | 0 | 0 | 0 | 0
95 | false | 44.7214 | 0.89443 | 0.04 | 0.02 | 0.4 | 0.2
96 | false | 22.3607 | 0.89443 | 0.02 | 0.01 | 0.2 | 0.1
97 | false | 22.3607 | 0.89443 | 0.02 | 0.01 | 0.2 | 0.1
98 | false | 0 | 1 | 0 | 0 | 0 | 0
99 | false | 44.7214 | 0.89443 | 0.04 | 0.02 | 0.4 | 0.2
100 | false | 44.7214 | 0.89443 | 0.04 | 0.02 | 0.4 | 0.2
101 | false | 44.7214 | 0.89443 | 0.04 | 0.02 | 0.4 | 0.2
102 | false | 0 | 1 | 0 | 0 | 0 | 0
103 | false | 22.3607 | 0.89443 | 0.02 | 0.01 | 0.2 | 0.1
104 | false | 44.7214 | 0.89443 | 0.04 | 0.02 | 0.4 | 0.2
105 | false | 44.7214 | 0.89443 | 0.04 | 0.02 | 0.4 | 0.2
106 | false | 0 | 1 | 0 | 0 | 0 | 0
107 | false | 44.7214 | 0.89443 | 0.04 | 0.02 | 0.4 | 0.2
108 | false | 44.7214 | 0.89443 | 0.04 | 0.02 | 0.4 | 0.2
109 | false | 0 | 1 | 0 | 0 | 0 | 0
110 | false | 44.7214 | 0.89443 | 0.04 | 0.02 | 0.4 | 0.2
111 | false | 0 | 1 | 0 | 0 | 0 | 0
112 | false | 22.3607 | 0.89443 | 0.02 | 0.01 | 0.2 | 0.1
113 | false | 22.3607 | 0.89443 | 0.02 | 0.01 | 0.2 | 0.1
114 | false | 44.7214 | 0.89443 | 0.04 | 0.02 | 0.4 | 0.2
115 | false | 22.3607 | 0.89443 | 0.02 | 0.01 | 0.2 | 0.1

## Lines
From | To | r_pu (pu) | x_pu (pu) | r (ohm) | x (ohm) | Pmax (MW) | Open
1 | 2 | 0.0002 | 0.000472 | 0.034667 | 0.081667 | 0.05
2 | 3 | 0.000255 | 0.000258 | 0.044055 | 0.044661 | 0.005
2 | 4 | 0.000364 | 0.000369 | 0.062936 | 0.063802 | 0.005
2 | 8 | 0.00015 | 0.000354 | 0.026 | 0.06125 | 0.05
4 | 5 | 0.000291 | 0.000295 | 0.050349 | 0.051042 | 0.005
4 | 6 | 0.000473 | 0.000479 | 0.081816 | 0.082943 | 0.005
6 | 7 | 0.000364 | 0.000369 | 0.062936 | 0.063802 | 0.005
8 | 9 | 0.0001 | 0.000236 | 0.017333 | 0.040833 | 0.05
9 | 10 | 0.000327 | 0.000332 | 0.056642 | 0.057422 | 0.005
9 | 13 | 0.000327 | 0.000332 | 0.056642 | 0.057422 | 0.005
9 | 14 | 0.00015 | 0.000354 | 0.026 | 0.06125 | 0.05
10 | 15 | 0.000618 | 0.000627 | 0.10699 | 0.10846 | 0.005
15 | 11 | 0.000364 | 0.000369 | 0.062936 | 0.063802 | 0.005
15 | 12 | 0.000364 | 0.000369 | 0.062936 | 0.063802 | 0.005
14 | 19 | 0.000421 | 0.000946 | 0.072906 | 0.16378 | 0.025 | false
14 | 35 | 0.000218 | 0.000221 | 0.037761 | 0.038281 | 0.015
14 | 53 | 0.0002 | 0.000472 | 0.034667 | 0.081667 | 0.015 | false
16 | 17 | 0.000546 | 0.000553 | 0.094403 | 0.095703 | 0.015
16 | 18 | 0.000509 | 0.000516 | 0.08811 | 0.089323 | 0.005
35 | 16 | 0.000145 | 0.000147 | 0.025174 | 0.025521 | 0.015
17 | 96 | 0.0002 | 0.000472 | 0.034667 | 0.081667 | 0.015 | false
19 | 20 | 0.000364 | 0.000369 | 0.062936 | 0.063802 | 0.005
19 | 22 | 0.000153 | 0.000344 | 0.026511 | 0.059557 | 0.01
19 | 36 | 0.000189 | 0.000437 | 0.032777 | 0.075646 | 0.02 | false
20 | 21 | 0.000473 | 0.000479 | 0.081816 | 0.082943 | 0.005
22 | 23 | 0.000764 | 0.000774 | 0.13217 | 0.13398 | 0.005
22 | 24 | 0.000128 | 0.000287 | 0.022093 | 0.049631 | 0.01
24 | 25 | 0.0008 | 0.000811 | 0.13846 | 0.14036 | 0.005
24 | 26 | 0.00014 | 0.000315 | 0.024302 | 0.054594 | 0.01
26 | 27 | 0.000175 | 0.000413 | 0.030333 | 0.071458 | 0.01
26 | 29 | 0.000102 | 0.000229 | 0.017674 | 0.039705 | 0.005
27 | 28 | 0.000138 | 0.000324 | 0.023833 | 0.056146 | 0.005
27 | 32 | 0.000327 | 0.000332 | 0.056642 | 0.057422 | 0.005
28 | 34 | 0.000727 | 0.000737 | 0.12587 | 0.1276 | 0.005
29 | 30 | 0.000153 | 0.000344 | 0.026511 | 0.059557 | 0.005
30 | 31 | 0.000179 | 0.000402 | 0.03093 | 0.069483 | 0.005
32 | 33 | 0.000436 | 0.000442 | 0.075523 | 0.076563 | 0.005
36 | 37 | 0.000326 | 0.000767 | 0.056333 | 0.13271 | 0.005
36 | 41 | 0.000125 | 0.000295 | 0.021667 | 0.051042 | 0.02
37 | 38 | 0.000436 | 0.000442 | 0.075523 | 0.076563 | 0.005
37 | 39 | 0.000364 | 0.000369 | 0.062936 | 0.063802 | 0.005
39 | 40 | 0.000473 | 0.000479 | 0.081816 | 0.082943 | 0.005
41 | 42 | 0.000473 | 0.000479 | 0.081816 | 0.082943 | 0.005
41 | 43 | 0.000125 | 0.000295 | 0.021667 | 0.051042 | 0.02
43 | 44 | 0.000727 | 0.000737 | 0.12587 | 0.1276 | 0.005
43 | 45 | 0.0001 | 0.000236 | 0.017333 | 0.040833 | 0.015
45 | 46 | 0.000291 | 0.000295 | 0.050349 | 0.051042 | 0.005
45 | 48 | 0.000125 | 0.000295 | 0.021667 | 0.051042 | 0.015
46 | 47 | 0.000436 | 0.000442 | 0.075523 | 0.076563 | 0.005
48 | 49 | 7.6e-05 | 0.000175 | 0.013111 | 0.030259 | 0.005
48 | 50 | 0.000126 | 0.000291 | 0.021851 | 0.050431 | 0.015
50 | 51 | 0.000126 | 0.000291 | 0.021851 | 0.050431 | 0.01
51 | 52 | 0.000126 | 0.000291 | 0.021851 | 0.050431 | 0.01
52 | 109 | 0.000758 | 0.001748 | 0.13111 | 0.30258 | 0.01 | false
53 | 54 | 0.0001 | 0.000236 | 0.017333 | 0.040833 | 0.015
54 | 55 | 6.3e-05 | 0.000147 | 0.010833 | 0.025521 | 0.015
55 | 56 | 0.000138 | 0.000324 | 0.023833 | 0.056146 | 0.005
55 | 58 | 0.000177 | 0.000408 | 0.030592 | 0.070603 | 0.015
56 | 57 | 0.000138 | 0.000324 | 0.023833 | 0.056146 | 0.005
58 | 59 | 0.000364 | 0.000369 | 0.062936 | 0.063802 | 0.005
58 | 61 | 0.000379 | 0.000874 | 0.065554 | 0.15129 | 0.015
59 | 60 | 0.000364 | 0.000369 | 0.062936 | 0.063802 | 0.005
61 | 62 | 0.000281 | 0.000631 | 0.048604 | 0.10919 | 0
61 | 63 | 0.000416 | 0.000206 | 0.072012 | 0.035611 | 0.005
61 | 68 | 0.000175 | 0.000413 | 0.030333 | 0.071458 | 0.01
63 | 64 | 0.000291 | 0.000144 | 0.050409 | 0.024928 | 0.005
64 | 65 | 0.000583 | 0.000288 | 0.10082 | 0.049855 | 0.005
65 | 66 | 0.000707 | 0.00035 | 0.12242 | 0.060538 | 0.005
66 | 67 | 0.000541 | 0.000268 | 0.093616 | 0.046294 | 0.005
68 | 69 | 0.000291 | 0.000295 | 0.050349 | 0.051042 | 0.005
68 | 73 | 0.000139 | 0.000321 | 0.024036 | 0.055474 | 0.005
68 | 98 | 0.000126 | 0.000291 | 0.021851 | 0.050431 | 0.005
69 | 70 | 0.0004 | 0.000406 | 0.069229 | 0.070182 | 0.005
70 | 71 | 0.000473 | 0.000479 | 0.081816 | 0.082943 | 0.005
71 | 72 | 0.0004 | 0.000406 | 0.069229 | 0.070182 | 0.005
73 | 74 | 0.0004 | 0.000406 | 0.069229 | 0.070182 | 0.005
73 | 77 | 0.0001 | 0.0001 | 0.017306 | 0.017306 | 0.001 | true
74 | 75 | 0.000509 | 0.000516 | 0.08811 | 0.089323 | 0.005
75 | 76 | 0.000582 | 0.00059 | 0.1007 | 0.10208 | 0.005
77 | 78 | 0.0002 | 0.000472 | 0.034667 | 0.081667 | 0.005
87 | 77 | 0.000354 | 0.000816 | 0.061184 | 0.14121 | 0.005
78 | 79 | 5e-05 | 0.000118 | 0.008667 | 0.020417 | 0.005
79 | 80 | 0.000113 | 0.000265 | 0.0195 | 0.045938 | 0.005
79 | 81 | 0.000238 | 0.00056 | 0.041167 | 0.096979 | 0.005
81 | 82 | 0.000238 | 0.00056 | 0.041167 | 0.096979 | 0.005
82 | 83 | 0.000125 | 0.000295 | 0.021667 | 0.051042 | 0.005
82 | 85 | 0.000982 | 0.000995 | 0.16993 | 0.17227 | 0.005
83 | 84 | 0.000125 | 0.000295 | 0.021667 | 0.051042 | 0.005
85 | 86 | 0.000691 | 0.0007 | 0.11958 | 0.12122 | 0.005
88 | 87 | 0.000225 | 0.000531 | 0.039 | 0.091875 | 0.01
88 | 89 | 0.000255 | 0.000258 | 0.044055 | 0.044661 | 0.005
90 | 88 | 0.000138 | 0.000324 | 0.023833 | 0.056146 | 0.01
90 | 91 | 0.000327 | 0.000332 | 0.056642 | 0.057422 | 0.005
92 | 90 | 0.000113 | 0.000265 | 0.0195 | 0.045938 | 0.01
92 | 93 | 0.000436 | 0.000442 | 0.075523 | 0.076563 | 0.005
94 | 92 | 0.000113 | 0.000265 | 0.0195 | 0.045938 | 0.01
94 | 95 | 0.0004 | 0.000406 | 0.069229 | 0.070182 | 0.01
96 | 94 | 0.00015 | 0.000354 | 0.026 | 0.06125 | 0.015
96 | 97 | 0.000291 | 0.000295 | 0.050349 | 0.051042 | 0.005
98 | 99 | 0.000139 | 0.000321 | 0.024036 | 0.055474 | 0.005
98 | 102 | 0.0001 | 0.0001 | 0.017306 | 0.017306 | 0.001 | true
99 | 100 | 0.000278 | 0.000641 | 0.048073 | 0.11095 | 0.005
100 | 101 | 0.000152 | 0.00035 | 0.026222 | 0.060517 | 0.005
102 | 103 | 0.000327 | 0.000332 | 0.056642 | 0.057422 | 0.005
106 | 102 | 0.000139 | 0.000321 | 0.024036 | 0.055474 | 0.005
103 | 104 | 0.000473 | 0.000479 | 0.081816 | 0.082943 | 0.005
104 | 105 | 0.001018 | 0.001032 | 0.17622 | 0.17865 | 0.005
106 | 107 | 0.000327 | 0.000332 | 0.056642 | 0.057422 | 0.005
109 | 106 | 0.000164 | 0.000379 | 0.028407 | 0.06556 | 0.005
107 | 108 | 0.000836 | 0.000848 | 0.14475 | 0.14674 | 0.005
109 | 110 | 0.000655 | 0.000664 | 0.11328 | 0.11484 | 0.01
110 | 111 | 0.000436 | 0.000442 | 0.075523 | 0.076563 | 0.01
111 | 112 | 0.000836 | 0.000848 | 0.14475 | 0.14674 | 0.005
111 | 113 | 0.000182 | 0.000184 | 0.031468 | 0.031901 | 0.01
113 | 114 | 0.000764 | 0.000774 | 0.13217 | 0.13398 | 0.005
114 | 115 | 0.000473 | 0.000479 | 0.081816 | 0.082943 | 0.005

## Bus Data
Bus
LP1
LP2
LP3
LP4
LP5
LP6
LP7
LP8
LP9
LP10
LP11
LP12
LP13
LP14
LP15
LP16
LP17
LP18
LP19
LP20
LP21
LP22
LP23
LP24
LP25
LP26
LP27
LP28
LP29
LP30
LP31
LP32
LP33
LP34
LP35
LP36
LP37
LP38
LP39
LP40
LP41
LP42
LP43
LP44
LP45
LP46
LP47
LP48
LP49
LP50
LP51
LP52
LP53
LP54
LP55
LP56
LP57
LP58
LP59
LP60
LP61
LP62
LP63
LP64
LP65
LP66
LP67
LP68
LP69
LP70
LP71
LP72
LP73
LP74
LP75
LP76
LP77
LP78
LP79
LP80
LP81
LP82
LP83
LP84
LP85
LP86
LP87
LP88
LP89
LP90
LP91
LP92
LP93
LP94
LP95
LP96
LP97
LP98
LP99
LP100
LP101
LP102
LP103
LP104
LP105
LP106
LP107
LP108
LP109
LP110
LP111
LP112
LP113
LP114
LP115

## Line Data
Section | Length | Upstream Bus | Downstream Bus | Fuse/breaker direction | Disconnector direction | Cable Type | Nr Transformers | Transformer Type
S1 | 1 | LP1 | LP2 | U | U | Line1 | 0
S2 | 1 | LP2 | LP3 | N | N | Line2 | 0
S3 | 1 | LP2 | LP4 | N | N | Line3 | 0
S4 | 1 | LP2 | LP8 | N | N | Line4 | 0
S5 | 1 | LP4 | LP5 | N | N | Line5 | 0
S6 | 1 | LP4 | LP6 | N | N | Line6 | 0
S7 | 1 | LP6 | LP7 | N | N | Line7 | 0
S8 | 1 | LP8 | LP9 | N | N | Line8 | 0
S9 | 1 | LP9 | LP10 | N | N | Line9 | 0
S10 | 1 | LP9 | LP13 | N | N | Line10 | 0
S11 | 1 | LP9 | LP14 | N | N | Line11 | 0
S12 | 1 | LP10 | LP15 | N | N | Line12 | 0
S13 | 1 | LP15 | LP11 | N | N | Line13 | 0
S14 | 1 | LP15 | LP12 | N | N | Line14 | 0
S15 | 1 | LP14 | LP19 | N | U | Line15 | 0
S16 | 1 | LP14 | LP35 | N | N | Line16 | 0
S17 | 1 | LP14 | LP53 | N | U | Line17 | 0
S18 | 1 | LP16 | LP17 | N | N | Line18 | 0
S19 | 1 | LP16 | LP18 | N | N | Line19 | 0
S20 | 1 | LP35 | LP16 | N | N | Line20 | 0
S21 | 1 | LP17 | LP96 | N | U | Line21 | 0
S22 | 1 | LP19 | LP20 | N | N | Line22 | 0
S23 | 1 | LP19 | LP22 | N | N | Line23 | 0
S24 | 1 | LP19 | LP36 | N | U | Line24 | 0
S25 | 1 | LP20 | LP21 | N | N | Line25 | 0
S26 | 1 | LP22 | LP23 | N | N | Line26 | 0
S27 | 1 | LP22 | LP24 | N | N | Line27 | 0
S28 | 1 | LP24 | LP25 | N | N | Line28 | 0
S29 | 1 | LP24 | LP26 | N | N | Line29 | 0
S30 | 1 | LP26 | LP27 | N | N | Line30 | 0
S31 | 1 | LP26 | LP29 | N | N | Line31 | 0
S32 | 1 | LP27 | LP28 | N | N | Line32 | 0
S33 | 1 | LP27 | LP32 | N | N | Line33 | 0
S34 | 1 | LP28 | LP34 | N | N | Line34 | 0
S35 | 1 | LP29 | LP30 | N | N | Line35 | 0
S36 | 1 | LP30 | LP31 | N | N | Line36 | 0
S37 | 1 | LP32 | LP33 | N | N | Line37 | 0
S38 | 1 | LP36 | LP37 | N | N | Line38 | 0
S39 | 1 | LP36 | LP41 | N | N | Line39 | 0
S40 | 1 | LP37 | LP38 | N | N | Line40 | 0
S41 | 1 | LP37 | LP39 | N | N | Line41 | 0
S42 | 1 | LP39 | LP40 | N | N | Line42 | 0
S43 | 1 | LP41 | LP42 | N | N | Line43 | 0
S44 | 1 | LP41 | LP43 | N | N | Line44 | 0
S45 | 1 | LP43 | LP44 | N | N | Line45 | 0
S46 | 1 | LP43 | LP45 | N | N | Line46 | 0
S47 | 1 | LP45 | LP46 | N | N | Line47 | 0
S48 | 1 | LP45 | LP48 | N | N | Line48 | 0
S49 | 1 | LP46 | LP47 | N | N | Line49 | 0
S50 | 1 | LP48 | LP49 | N | N | Line50 | 0
S51 | 1 | LP48 | LP50 | N | N | Line51 | 0
S52 | 1 | LP50 | LP51 | N | N | Line52 | 0
S53 | 1 | LP51 | LP52 | N | N | Line53 | 0
S54 | 1 | LP52 | LP109 | N | U | Line54 | 0
S55 | 1 | LP53 | LP54 | N | N | Line55 | 0
S56 | 1 | LP54 | LP55 | N | N | Line56 | 0
S57 | 1 | LP55 | LP56 | N | N | Line57 | 0
S58 | 1 | LP55 | LP58 | N | N | Line58 | 0
S59 | 1 | LP56 | LP57 | N | N | Line59 | 0
S60 | 1 | LP58 | LP59 | N | N | Line60 | 0
S61 | 1 | LP58 | LP61 | N | N | Line61 | 0
S62 | 1 | LP59 | LP60 | N | N | Line62 | 0
S63 | 1 | LP61 | LP62 | N | N | Line63 | 0
S64 | 1 | LP61 | LP63 | N | N | Line64 | 0
S65 | 1 | LP61 | LP68 | N | N | Line65 | 0
S66 | 1 | LP63 | LP64 | N | N | Line66 | 0
S67 | 1 | LP64 | LP65 | N | N | Line67 | 0
S68 | 1 | LP65 | LP66 | N | N | Line68 | 0
S69 | 1 | LP66 | LP67 | N | N | Line69 | 0
S70 | 1 | LP68 | LP69 | N | N | Line70 | 0
S71 | 1 | LP68 | LP73 | N | N | Line71 | 0
S72 | 1 | LP68 | LP98 | N | N | Line72 | 0
S73 | 1 | LP69 | LP70 | N | N | Line73 | 0
S74 | 1 | LP70 | LP71 | N | N | Line74 | 0
S75 | 1 | LP71 | LP72 | N | N | Line75 | 0
S76 | 1 | LP73 | LP74 | N | N | Line76 | 0
S77 | 1 | LP74 | LP75 | N | N | Line78 | 0
S78 | 1 | LP75 | LP76 | N | N | Line79 | 0
S79 | 1 | LP77 | LP78 | N | N | Line80 | 0
S80 | 1 | LP87 | LP77 | N | N | Line81 | 0
S81 | 1 | LP78 | LP79 | N | N | Line82 | 0
S82 | 1 | LP79 | LP80 | N | N | Line83 | 0
S83 | 1 | LP79 | LP81 | N | N | Line84 | 0
S84 | 1 | LP81 | LP82 | N | N | Line85 | 0
S85 | 1 | LP82 | LP83 | N | N | Line86 | 0
S86 | 1 | LP82 | LP85 | N | N | Line87 | 0
S87 | 1 | LP83 | LP84 | N | N | Line88 | 0
S88 | 1 | LP85 | LP86 | N | N | Line89 | 0
S89 | 1 | LP88 | LP87 | N | N | Line90 | 0
S90 | 1 | LP88 | LP89 | N | N | Line91 | 0
S91 | 1 | LP90 | LP88 | N | N | Line92 | 0
S92 | 1 | LP90 | LP91 | N | N | Line93 | 0
S93 | 1 | LP92 | LP90 | N | N | Line94 | 0
S94 | 1 | LP92 | LP93 | N | N | Line95 | 0
S95 | 1 | LP94 | LP92 | N | N | Line96 | 0
S96 | 1 | LP94 | LP95 | N | N | Line97 | 0
S97 | 1 | LP96 | LP94 | N | N | Line98 | 0
S98 | 1 | LP96 | LP97 | N | N | Line99 | 0
S99 | 1 | LP98 | LP99 | N | N | Line100 | 0
S100 | 1 | LP99 | LP100 | N | N | Line102 | 0
S101 | 1 | LP100 | LP101 | N | N | Line103 | 0
S102 | 1 | LP102 | LP103 | N | N | Line104 | 0
S103 | 1 | LP106 | LP102 | N | N | Line105 | 0
S104 | 1 | LP103 | LP104 | N | N | Line106 | 0
S105 | 1 | LP104 | LP105 | N | N | Line107 | 0
S106 | 1 | LP106 | LP107 | N | N | Line108 | 0
S107 | 1 | LP109 | LP106 | N | N | Line109 | 0
S108 | 1 | LP107 | LP108 | N | N | Line110 | 0
S109 | 1 | LP109 | LP110 | N | N | Line111 | 0
S110 | 1 | LP110 | LP111 | N | N | Line112 | 0
S111 | 1 | LP111 | LP112 | N | N | Line113 | 0
S112 | 1 | LP111 | LP113 | N | N | Line114 | 0
S113 | 1 | LP113 | LP114 | N | N | Line115 | 0
S114 | 1 | LP114 | LP115 | N | N | Line116 | 0

## Generation Data
Bus | Lim MW | E cap | Main Feeder
LP1 | inf | 0 | true
BB1 | inf | 0 | true
BB2 | inf | 0 | true

## Backup Feeders
Section | End 1 | End 2 | s
BS1 | LP77 | BB1 | 1
BS2 | LP102 | BB2 | 1

## Load Point Data
Load Point | Customer type | Load level average [MW] | Load point peak [MW] | Number of customers
LP1 | residential | 0 | 0 | 1
LP2 | residential | 0.04 | 0.04 | 1
LP3 | residential | 0.02 | 0.02 | 1
LP4 | residential | 0 | 0 | 1
LP5 | residential | 0.04 | 0.04 | 1
LP6 | residential | 0.02 | 0.02 | 1
LP7 | residential | 0.04 | 0.04 | 1
LP8 | residential | 0.02 | 0.02 | 1
LP9 | residential | 0 | 0 | 1
LP10 | residential | 0.04 | 0.04 | 1
LP11 | residential | 0.02 | 0.02 | 1
LP12 | residential | 0.04 | 0.04 | 1
LP13 | residential | 0.02 | 0.02 | 1
LP14 | residential | 0 | 0 | 1
LP15 | residential | 0 | 0 | 1
LP16 | residential | 0 | 0 | 1
LP17 | residential | 0.04 | 0.04 | 1
LP18 | residential | 0.02 | 0.02 | 1
LP19 | residential | 0 | 0 | 1
LP20 | residential | 0.04 | 0.04 | 1
LP21 | residential | 0.04 | 0.04 | 1
LP22 | residential | 0 | 0 | 1
LP23 | residential | 0.04 | 0.04 | 1
LP24 | residential | 0 | 0 | 1
LP25 | residential | 0.04 | 0.04 | 1
LP26 | residential | 0 | 0 | 1
LP27 | residential | 0 | 0 | 1
LP28 | residential | 0 | 0 | 1
LP29 | residential | 0.04 | 0.04 | 1
LP30 | residential | 0.04 | 0.04 | 1
LP31 | residential | 0.04 | 0.04 | 1
LP32 | residential | 0.02 | 0.02 | 1
LP33 | residential | 0.02 | 0.02 | 1
LP34 | residential | 0.04 | 0.04 | 1
LP35 | residential | 0.04 | 0.04 | 1
LP36 | residential | 0 | 0 | 1
LP37 | residential | 0 | 0 | 1
LP38 | residential | 0.04 | 0.04 | 1
LP39 | residential | 0.02 | 0.02 | 1
LP40 | residential | 0.02 | 0.02 | 1
LP41 | residential | 0 | 0 | 1
LP42 | residential | 0.02 | 0.02 | 1
LP43 | residential | 0.02 | 0.02 | 1
LP44 | residential | 0.04 | 0.04 | 1
LP45 | residential | 0 | 0 | 1
LP46 | residential | 0.02 | 0.02 | 1
LP47 | residential | 0.02 | 0.02 | 1
LP48 | residential | 0.105 | 0.105 | 1
LP49 | residential | 0.21 | 0.21 | 1
LP50 | residential | 0.14 | 0.14 | 1
LP51 | residential | 0.04 | 0.04 | 1
LP52 | residential | 0.02 | 0.02 | 1
LP53 | residential | 0 | 0 | 1
LP54 | residential | 0.04 | 0.04 | 1
LP55 | residential | 0 | 0 | 1
LP56 | residential | 0.02 | 0.02 | 1
LP57 | residential | 0.02 | 0.02 | 1
LP58 | residential | 0 | 0 | 1
LP59 | residential | 0.02 | 0.02 | 1
LP60 | residential | 0.02 | 0.02 | 1
LP61 | residential | 0.02 | 0.02 | 1
LP62 | residential | 0 | 0 | 1
LP63 | residential | 0.04 | 0.04 | 1
LP64 | residential | 0.04 | 0.04 | 1
LP65 | residential | 0.075 | 0.075 | 1
LP66 | residential | 0.14 | 0.14 | 1
LP67 | residential | 0.075 | 0.075 | 1
LP68 | residential | 0 | 0 | 1
LP69 | residential | 0.02 | 0.02 | 1
LP70 | residential | 0.04 | 0.04 | 1
LP71 | residential | 0.02 | 0.02 | 1
LP72 | residential | 0.04 | 0.04 | 1
LP73 | residential | 0 | 0 | 1
LP74 | residential | 0.04 | 0.04 | 1
LP75 | residential | 0.04 | 0.04 | 1
LP76 | residential | 0.04 | 0.04 | 1
LP77 | residential | 0.245 | 0.245 | 1
LP78 | residential | 0.04 | 0.04 | 1
LP79 | residential | 0 | 0 | 1
LP80 | residential | 0.04 | 0.04 | 1
LP81 | residential | 0.04 | 0.04 | 1
LP82 | residential | 0 | 0 | 1
LP83 | residential | 0.04 | 0.04 | 1
LP84 | residential | 0.02 | 0.02 | 1
LP85 | residential | 0.02 | 0.02 | 1
LP86 | residential | 0.04 | 0.04 | 1
LP87 | residential | 0.02 | 0.02 | 1
LP88 | residential | 0.04 | 0.04 | 1
LP89 | residential | 0.04 | 0.04 | 1
LP90 | residential | 0 | 0 | 1
LP91 | residential | 0.04 | 0.04 | 1
LP92 | residential | 0 | 0 | 1
LP93 | residential | 0.04 | 0.04 | 1
LP94 | residential | 0 | 0 | 1
LP95 | residential | 0.04 | 0.04 | 1
LP96 | residential | 0.02 | 0.02 | 1
LP97 | residential | 0.02 | 0.02 | 1
LP98 | residential | 0 | 0 | 1
LP99 | residential | 0.04 | 0.04 | 1
LP100 | residential | 0.04 | 0.04 | 1
LP101 | residential | 0.04 | 0.04 | 1
LP102 | residential | 0 | 0 | 1
LP103 | residential | 0.02 | 0.02 | 1
LP104 | residential | 0.04 | 0.04 | 1
LP105 | residential | 0.04 | 0.04 | 1
LP106 | residential | 0 | 0 | 1
LP107 | residential | 0.04 | 0.04 | 1
LP108 | residential | 0.04 | 0.04 | 1
LP109 | residential | 0 | 0 | 1
LP110 | residential | 0.04 | 0.04 | 1
LP111 | residential | 0 | 0 | 1
LP112 | residential | 0.02 | 0.02 | 1
LP113 | residential | 0.02 | 0.02 | 1
LP114 | residential | 0.04 | 0.04 | 1
LP115 | residential | 0.02 | 0.02 | 1

## Component Data
Component | lambda | r | s
Line1 | 0.01 | 2 | 0.5
Line2 | 0.01 | 2 | 0.5
Line3 | 0.01 | 2 | 0.5
Line4 | 0.01 | 2 | 0.5
Line5 | 0.01 | 2 | 0.5
Line6 | 0.01 | 2 | 0.5
Line7 | 0.01 | 2 | 0.5
Line8 | 0.01 | 2 | 0.5
Line9 | 0.01 | 2 | 0.5
Line10 | 0.01 | 2 | 0.5
Line11 | 0.01 | 2 | 0.5
Line12 | 0.01 | 2 | 0.5
Line13 | 0.01 | 2 | 0.5
Line14 | 0.01 | 2 | 0.5
Line15 | 0.01 | 2 | 0.5
Line16 | 0.01 | 2 | 0.5
Line17 | 0.01 | 2 | 0.5
Line18 | 0.01 | 2 | 0.5
Line19 | 0.01 | 2 | 0.5
Line20 | 0.01 | 2 | 0.5
Line21 | 0.01 | 2 | 0.5
Line22 | 0.01 | 2 | 0.5
Line23 | 0.01 | 2 | 0.5
Line24 | 0.01 | 2 | 0.5
Line25 | 0.01 | 2 | 0.5
Line26 | 0.01 | 2 | 0.5
Line27 | 0.01 | 2 | 0.5
Line28 | 0.01 | 2 | 0.5
Line29 | 0.01 | 2 | 0.5
Line30 | 0.01 | 2 | 0.5
Line31 | 0.01 | 2 | 0.5
Line32 | 0.01 | 2 | 0.5
Line33 | 0.01 | 2 | 0.5
Line34 | 0.01 | 2 | 0.5
Line35 | 0.01 | 2 | 0.5
Line36 | 0.01 | 2 | 0.5
Line37 | 0.01 | 2 | 0.5
Line38 | 0.01 | 2 | 0.5
Line39 | 0.01 | 2 | 0.5
Line40 | 0.01 | 2 | 0.5
Line41 | 0.01 | 2 | 0.5
Line42 | 0.01 | 2 | 0.5
Line43 | 0.01 | 2 | 0.5
Line44 | 0.01 | 2 | 0.5
Line45 | 0.01 | 2 | 0.5
Line46 | 0.01 | 2 | 0.5
Line47 | 0.01 | 2 | 0.5
Line48 | 0.01 | 2 | 0.5
Line49 | 0.01 | 2 | 0.5
Line50 | 0.01 | 2 | 0.5
Line51 | 0.01 | 2 | 0.5
Line52 | 0.01 | 2 | 0.5
Line53 | 0.01 | 2 | 0.5
Line54 | 0.01 | 2 | 0.5
Line55 | 0.01 | 2 | 0.5
Line56 | 0.01 | 2 | 0.5
Line57 | 0.01 | 2 | 0.5
Line58 | 0.01 | 2 | 0.5
Line59 | 0.01 | 2 | 0.5
Line60 | 0.01 | 2 | 0.5
Line61 | 0.01 | 2 | 0.5
Line62 | 0.01 | 2 | 0.5
Line63 | 0.01 | 2 | 0.5
Line64 | 0.01 | 2 | 0.5
Line65 | 0.01 | 2 | 0.5
Line66 | 0.01 | 2 | 0.5
Line67 | 0.01 | 2 | 0.5
Line68 | 0.01 | 2 | 0.5
Line69 | 0.01 | 2 | 0.5
Line70 | 0.01 | 2 | 0.5
Line71 | 0.01 | 2 | 0.5
Line72 | 0.01 | 2 | 0.5
Line73 | 0.01 | 2 | 0.5
Line74 | 0.01 | 2 | 0.5
Line75 | 0.01 | 2 | 0.5
Line76 | 0.01 | 2 | 0.5
Line77 | 0.01 | 2 | 0.5
Line78 | 0.01 | 2 | 0.5
Line79 | 0.01 | 2 | 0.5
Line80 | 0.01 | 2 | 0.5
Line81 | 0.01 | 2 | 0.5
Line82 | 0.01 | 2 | 0.5
Line83 | 0.01 | 2 | 0.5
Line84 | 0.01 | 2 | 0.5
Line85 | 0.01 | 2 | 0.5
Line86 | 0.01 | 2 | 0.5
Line87 | 0.01 | 2 | 0.5
Line88 | 0.01 | 2 | 0.5
Line89 | 0.01 | 2 | 0.5
Line90 | 0.01 | 2 | 0.5
Line91 | 0.01 | 2 | 0.5
Line92 | 0.01 | 2 | 0.5
Line93 | 0.01 | 2 | 0.5
Line94 | 0.01 | 2 | 0.5
Line95 | 0.01 | 2 | 0.5
Line96 | 0.01 | 2 | 0.5
Line97 | 0.01 | 2 | 0.5
Line98 | 0.01 | 2 | 0.5
Line99 | 0.01 | 2 | 0.5
Line100 | 0.01 | 2 | 0.5
Line101 | 0.01 | 2 | 0.5
Line102 | 0.01 | 2 | 0.5
Line103 | 0.01 | 2 | 0.5
Line104 | 0.01 | 2 | 0.5
Line105 | 0.01 | 2 | 0.5
Line106 | 0.01 | 2 | 0.5
Line107 | 0.01 | 2 | 0.5
Line108 | 0.01 | 2 | 0.5
Line109 | 0.01 | 2 | 0.5
Line110 | 0.01 | 2 | 0.5
Line111 | 0.01 | 2 | 0.5
Line112 | 0.01 | 2 | 0.5
Line113 | 0.01 | 2 | 0.5
Line114 | 0.01 | 2 | 0.5
Line115 | 0.01 | 2 | 0.5
Line116 | 0.01 | 2 | 0.5

## Positions
Node | x | y
0 | -1.2 | -1.5
1 | 0 | -1.5
2 | 0 | 0
3 | 0 | -4.5
4 | 0 | -6
5 | 1.2 | -4.5
6 | 2.4 | -4.5
7 | 3.6 | -1.5
8 | 3.6 | 0
9 | 3.6 | 1.5
10 | 1.2 | 0
11 | 0 | 1.5
12 | 2.4 | 0
13 | 4.8 | 0
14 | 1.2 | 1.5
15 | 4.8 | -4.5
16 | 4.8 | -6
17 | 6 | -4.5
18 | 4.8 | 3
19 | 3.6 | 3
20 | 2.4 | 3
21 | 4.8 | 4.5
22 | 3.6 | 4.5
23 | 4.8 | 6
24 | 3.6 | 6
25 | 4.8 | 7.5
26 | 3.6 | 7.5
27 | 2.4 | 7.5
28 | 4.8 | 9
29 | 4.8 | 10.5
30 | 6 | 10.5
31 | 3.6 | 9
32 | 3.6 | 10.5
33 | 2.4 | 9
34 | 4.8 | -3
35 | 8.4 | 3
36 | 8.4 | 1.5
37 | 7.2 | 1.5
38 | 9.6 | 1.5
39 | 10.8 | 1.5
40 | 8.4 | 4.5
41 | 9.6 | 4.5
42 | 8.4 | 6
43 | 9.6 | 6
44 | 8.4 | 7.5
45 | 9.6 | 7.5
46 | 10.8 | 7.5
47 | 8.4 | 9
48 | 7.2 | 9
49 | 9.6 | 9
50 | 10.8 | 9
51 | 12 | 9
52 | 9.6 | 0
53 | 10.8 | 0
54 | 12 | 0
55 | 13.2 | 0
56 | 14.4 | 0
57 | 12 | 3
58 | 12 | 4.5
59 | 12 | 6
60 | 14.4 | 3
61 | 14.4 | 1.5
62 | 14.4 | 4.5
63 | 14.4 | 6
64 | 14.4 | 7.5
65 | 13.2 | 7.5
66 | 13.2 | 6
67 | 15.6 | 3
68 | 16.8 | 3
69 | 18 | 3
70 | 19.2 | 3
71 | 20.4 | 3
72 | 15.6 | 1.5
73 | 16.8 | 1.5
74 | 18 | 1.5
75 | 19.2 | 1.5
76 | 15.6 | -1.5
77 | 16.8 | -1.5
78 | 18 | -1.5
79 | 19.2 | -1.5
80 | 18 | -3
81 | 18 | -4.5
82 | 18 | -6
83 | 19.2 | -6
84 | 19.2 | -4.5
85 | 19.2 | -3
86 | 15.6 | -6
87 | 14.4 | -6
88 | 14.4 | -4.5
89 | 12 | -6
90 | 12 | -4.5
91 | 9.6 | -6
92 | 9.6 | -4.5
93 | 8.4 | -6
94 | 8.4 | -3
95 | 7.2 | -6
96 | 7.2 | -4.5
97 | 15.6 | 4.5
98 | 16.8 | 4.5
99 | 18 | 4.5
100 | 19.2 | 4.5
101 | 15.6 | 6
102 | 16.8 | 6
103 | 18 | 6
104 | 19.2 | 6
105 | 15.6 | 7.5
106 | 16.8 | 7.5
107 | 18 | 7.5
108 | 15.6 | 9
109 | 16.8 | 9
110 | 18 | 9
111 | 18 | 10.5
112 | 19.2 | 9
113 | 20.4 | 9
114 | 21.6 | 9